## Timber Bending Capacity
Variable | Value | Definition
phi | 0.85 | Capacity factor (Clause 2.3)
k1 | 0.57 | Duration of load factor (Clause 2.4.1.1)
k4 | 1 | Partial seasoning factor (Clause 2.4.2)
k6 | 1 | Temperature factor (Clause 2.4.3)
k9 | 1 | Strength sharing factor (member type clause)
k12 | 1 | Stability factor (lateral buckling)
fb' | 42 | Characteristic bending strength, MPa
Z | 83333.33 | Section modulus of beam, mm^3
Md |  | Design bending moment capacity